## Definitions
Constants | Units | Definition
Bunsen solubility coefficient (βT) | LL-1atm-1 | Is the solubility coefficient, caculated for the temperature at which the air-water equilibrium occurs. Is estimated from temperature in Kelvins using polynomial equations for zero salinity derived from literature.
Estimated solubility coefficient (KT) | mol gas (L gas)-1 atm-1 | KT=βT/V = βT/RT
V is the volume of one mole of pure gas at STP(=RT using the Ideal gas Law, T = 273.15K), and the aqueous solution is assumed to approximate the density of freshwater
Therefore, moles gas/L solution = (L gas/L solution)/RT = (L gas/L solution)/0.0821*273.15
Mass balance for gas-liquid equilibrium | Concentration units are micromoles per L (uM) and volume units are L | (C0liq)(Vliq) = (Cliq)(Vliq) + (Cgas)(Vgas); LHS = Total micromoles of gas
C0 liq is the original gas concentration
Cliq and Cgas are the concentrations in the liquid and gas phases after equilibration
At equilibrium, substitute Cliq = Pgas* βT * PBAROMETRIC
Headspace gas concentration | micromoles/L | (Cgas) = (C0 liq* Vliq)/[(βT *PBAROMETRIC *Vliq) + Vgas]
Gas concentration | ppmv=(micromoles/L)(RT) | R = 0.0821 L.atm.mole-1.K-1; T = 273.15K
Total micromoles of gas in the headspace |  | Cgas*Vgas, after correcting for any subsampling of the headspace
Calculation of original dissolved gas concentration; based on static headspace equilibration in closed system and measuremet of gases in the headspace
Measured values are gas concentration in the headspace (Cgas); solubility coefficient and mass balance for gas-liquid system |  | Using the Ideal Gas Law
Cgas = n/V = (P/RT)*(106 micromoles/mole)
V= 1L; P is measured partial pressure in atm
Henry's Law Constants: relevant for "aqueous gasses"
According to Henry’s law, the equilibrium value of the mole fraction of gas dissolved in a liquid is directly proportional to the partial pressure of the gas above the liquid surface. This implies that when a headspace is created above a water sample, gases which are in the water will equilibrate between the headspace and the aqueous phase. In this method the total gas concentration (TC) in the original water sample is calculated by first determining the gas concentration of the headspace, converting this to the partial pressure of the gas and then using this partial pressure to calculate the aqueous gas concentration which partitioned into the gas phase (CAH), and aqueous phase concentration which remained in the aqueous phase (CA). The total concentration (TC) in the aqueous phase is then: |  | C0 liq= Cliq + Cgas, as defined above: concentration in the headspace is determined from calibration curves using standard gas samples (this is the direct values obtained from Picarro after correcting for units). Method for calculating dissolved gas concentration involves the following parameters: concentration in the gas phase (C gas), Henry's law constant (H) for the gas (from reference tables), temperature of the sample (in Kelvin), volume of the sampling unit (Vb); headspace volume (Vh), molecular weight of the gaseous analyte (MW)

## Calculations
Definitions | Headspace concentration (measured) | Temperature_of_measurement | pH | Partial pressure of the gas at atmospheric pressure | mole fraction of dissolved gas, at equilibirum by Henry's law; H= Henry's const (atm/mole fraction) | mole fraction of dissolved gas, by definition | Since molar concentration of water = 55.5 mol/L | Saturation concentration of the gas component in aqueous phase | Gas concentration in the aqueous phase | Headspace concentration (measured) | Injection_volume (measured) | Headspace_height (measured) | Volume_gas_phase (calculated) | Gas_law_temp_correction | Volume_correction | Headspace volumetric concentration (calculated), n=PV/RT | Gravimteric_water_content | Volume of sampling unit (estimated based on height) | Soil_dry_weight_equivalent (calculated) | Volume of aqueous phase (calculated) | Vol. gas equilibrated into headspace | Concentration of gas partitioned from aqueous into gas phase |  | Multiplying by gas density expression: [MW/22.4 L/mol)]*[273K/(T+273K)] | Total gas Concentration
| ppm | Celsius |  | atm |  |  |  | mg/L | mg/L | Percent | uL | cm | mL | L.atm.mol-1 | L | micromolesL-1 | g | mL | g | mL | L | mL of gas/mL of water | mL of gas/mL of water | mg of gas/mL of water | mg of gas/mL of water
Cliq = gas concentration in water after equilibrium | Cg | micromolesL-1 |  | Pgas = Cg * PT; PT (total pressure) is assumed equal to 1 atm | Xgas = Pgas/H | Xgas = ng/(ng+nw) | ng/V = (55.5 mol/L)(Pgas/H) | Cliq = (ng/V)MW | C liq = (55.5 mol/L) * (C/H) * MW(g/mol) * 10^3 mg/g | Cg = gas concentration in headspace after equilibrium | Vgas |  | Vh | RT | V=1L | Cgas*Vgas |  | Vb | Vs | Va= (Vb-Vh-Vs) | Ah = Vh*Cg | CAH=Ah/Va | CAH = [Vh/(Vb-Vh)]*Cg | CAH = [(Vh/(Vb-Vh-Vs)] * Cg*(MW/22.4 L/mol)*[273K/(T+273K)]* 10^3 mg/g | Cliq+CAH
[6 empty] | where, ng = mole of gas analyte; nw= mole of water |  | where, MW=molecular weight of analyte, g/mol |  |  |  |  | diameter of core = 5cm | R=0.0821L.atm.mol-1.K-1 |  | P=1atm | varies for each soil core | this is soil and water volume | based on water content
METHANE | 10 | 25 | 5.5 | 1e-05 | 2.5521e-05 |  | 0.0014164 | 0.022719 | 22.719 | 0.001 | 500 | 1 | 19.625 | 24.4781 | 1.9625e-07 | 4.0087e-06 | 200 | 600 | 400 | 180.375 | 0.00019625 | 1.088e-06 |  | 7.1377e-07 | 22.719
CARBON DIOXIDE | 10 | 25 | 5.5 | 1e-05 | 0.000615 |  | 0.034133 | 0.034133 | 34.1325 | 0.001 | 500 | 1 | 19.625 | 24.4781 | 1.9625e-07 | 4.0087e-06 | 200 | 600 | 400 | 180.375 | 0.00019625 | 1.088e-06 |  | 1.9584e-06 | 34.1325

## Henry's_Constant
ln X1 = A +B/T* + C lnT*+DT* | X1=mole fraction solubility
T* = T/100 K
| T | MW | A | B | C | D | X1 | H | Emprical source | SOURCES
METHANE | 298.15 | 16.04 | -115.6477 | 155.5756 | 65.2553 | -6.1698 | 2.552e-05 | 39184.953 | H. L. Clever and C. L. Young, Eds., IUPAC Solubility Data Series, Vol. 27/28, Methane, Pergamon Press, Oxford, England, 1987 | https://sites.chem.colostate.edu/diverdi/all_courses/CRC%20reference%20data/solubility%20of%20gases%20in%20water.pdf
Wilhelm et al. (1977), Chem. Rev. 77; 219-262
CARBON DIOXIDE | 298.15 | 44.0098 |  |  |  |  | 0.000615 | 1626.0163 | R. Crovetto, Evaluation of Solubility Data for the System CO2-H2O, J. Phys. Chem. Ref. Data, 20, 575, 1991.
HYDROGEN | 298.15 | 2.0159 | -48.1611 | 55.2845 | 16.8893 |  | 1.411e-05 | 70871.7222 | C. L. Young, Ed., IUPAC Solubility Data Series, Vol. 5/6, Hydrogen and Deuterium, Pergamon Press, Oxford, England, 1981.